## Tabelle1
Biegezentrum B12/153
Bauteil | Länge mm | Breite mm | Höhe mm | Gewicht kg | Teile in Container
| length mm | wideness mm | height mm | Weight kg | Transport in
Container
tool changer
Maschinengestell | 4330 | 2860 | 3780 | 28000
Machine body
Bügel | 4800 | 1100 | 2450 | 3000 | x
X axis
Einlauftisch | 3050 | 1740 | 1230 | 800 | x
Input table
Auslauftisch | 3050 | 1770 | 1230 | 800 | x
feed out table
like Input table
Vorzentriertisch | 3920 | 2300 | 1250 | 800 | x
precentering table
this part cab be rotate to be fitted into an open top container.
Zange | 5660 | 200 | 400 | 500 | x
Q1 axis
without the motor 2300
Wender | 2680 | 2620 | 2300 | 2500
sheet turning device
Beladung | 4750 | 3710 | 3230 | 4000
Loader
this part will be disassembled and rotate to be fitted into an open top container.
Schaltschrank | 2400 | 700 | 2480 | 1500 | x
Controller cabinet
Auslauftisch | 6160 | 2860 | 1240 | 3500
feed out rollers
this part will be disassembled and rotate to be fitted into an open top container.
Öl Container | 1200 | 1000 | 1170 | 1000 | x
container for oil
Bügelverkleidung | 2070 | 1270 | 1320 | 150 | x
cover for X axis
Note on C21: eyal: without tool changer